## Table 1
Alarm Number | Alarm Name | Meaning | Servo- motor Stopping Method | Alarm Reset | Alarm Code Output
[5 empty] | ALO1 | ALO2 | ALO3
A.020 | Parameter Checksum Error 1 | The data of the parameter in the SERVO- PACK is incorrect. | Gr.1 | N/A | H | H | H
A.021 | Parameter Format Error 1 | The data of the parameter in the SERVO- PACK is incorrect. | Gr.1 | N/A
A.022 | System Checksum Error 1 | The data of the parameter in the SERVO- PACK is incorrect. | Gr.1 | N/A
A.030 | Main Circuit Detector Error | Detection data for main circuit is incorrect. | Gr.1 | Available
A.040 | Parameter Setting Error 1 | The parameter setting is outside the setting range. | Gr.1 | N/A
A.041 | Encoder Output Pulse Setting Error | The encoder output pulse (Pn212) is outside the setting range or does not satisfy the set- ting conditions. | Gr.1 | N/A
A.042 | Parameter Combination Error | Combination of some parameters exceeds the setting range. | Gr.1 | N/A
A.044 | Semi-closed/Fully-closed Loop Control Parameter Setting Error | The settings of the option module and Pn00B.3, Pn002.3 do not match. | Gr.1 | N/A
A.050 | Combination Error | The SERVOPACK and the servomotor capacities do not match each other. | Gr.1 | Available
A.051 | Unsupported Device Alarm | The device unsupported was connected. | Gr.1 | N/A
A.0b0 | Cancelled Servo ON Command Alarm | The servo ON signal (/S-ON) was sent from an external device after executing an utility function that turns ON the servomotor. | Gr.1 | Available
A.100 | Overcurrent or Heat Sink Overheated | An overcurrent flowed through the IGBT or the heat sink of the SERVOPACK was over- heated. | Gr.1 | N/A | L | H | H

## Table 2
Alarm Number | Alarm Name | Meaning | Servo- motor Stopping Method | Alarm Reset | Alarm Code Output
[5 empty] | ALO1 | ALO2 | ALO3
A.300 | Regeneration Error | Regenerative circuit or regenerative resistor is faulty. | Gr.1 | Available | L | L | H
A.320 | Regenerative Overload | Regenerative energy exceeds regenerative resistor capacity. | Gr.2 | Available
A.330 | Main Circuit Power Supply Wiring Error | • Setting of AC input/DC input is incorrect. • Power supply wiring is incorrect. | Gr.1 | Available
A.400 | Overvoltage | Main circuit DC voltage is excessively high. | Gr.1 | Available | H | H | L
A.410 | Undervoltage | Main circuit DC voltage is excessively low. | Gr.2 | Available
A.450 | Main-Circuit Capacitor Overvoltage | The capacitor of the main circuit has deteri- orated or is faulty. | Gr.1 | N/A
A.510 | Overspeed | The servomotor speed is above the maxi- mum rotational speed. | Gr.1 | Available | L | H | L
A.511 | Overspeed of Encoder Output Pulse Rate | The pulse output speed upper limit of the set encoder output pulse (Pn212) is exceeded. | Gr.1 | Available
A.520 | Vibration Alarm | Incorrect vibration at the motor speed was detected. | Gr.1 | Available
A.521 | Autotuning Alarm | Vibration was detected while performing tuning-less function. | Gr.1 | Available
A.710 | Overload: High Load | The motor was operating for several sec- onds to several tens of seconds under a torque largely exceeding ratings. | Gr.2 | Available | L | L | L
A.720 | Overload: Low Load | The motor was operating continuously under a torque exceeding ratings. | Gr.1 | Available
A.730 A.731 | Dynamic Brake Overload | When the dynamic brake was applied, rota- tional energy exceeded the capacity of dynamic brake resistor. | Gr.1 | Available
A.740 | Overload of Surge Current Limit Resistor | The main circuit power was frequently turned ON and OFF. | Gr.1 | Available
A.7A0 | Heat Sink Overheated | The heat sink of the SERVOPACK exceeded 100°C. | Gr.2 | Available
A.7AB | Built-in Fan in SERVOPACK Stopped | The fan inside the SERVOPACK stopped. | Gr.1 | Available
A.810 | Encoder Backup Error | The power supplies to the encoder all failed and position data was lost. | Gr.1 | N/A | H | H | H
A.820 | Encoder Checksum Error | The checksum results of encoder memory is incorrect. | Gr.1 | N/A
A.830 | Absolute Encoder Battery Error | The battery voltage was lower than the specified value after the control power sup- ply was turned ON. | Gr.1 | Available
A.840 | Encoder Data Error | Data in the encoder is incorrect. | Gr.1 | N/A
A.850 | Encoder Overspeed | The encoder was rotating at high speed when the power was turned ON. | Gr.1 | N/A
A.860 | Encoder Overheated | The internal temperature of encoder is too high. | Gr.1 | N/A
A.8A0* | External Encoder Error | External encoder is faulty. | Gr.1 | Available
A.8A1* | External Encoder Error of Module | Serial converter unit is faulty. | Gr.1 | Available
A.8A2* | External Encoder Error of Sensor | External encoder is faulty. | Gr.1 | Available

## Table 3
Alarm Number | Alarm Name | Meaning | Servo- motor Stopping Method | Alarm Reset | Alarm Code Output
[5 empty] | ALO1 | ALO2 | ALO3
A.8A3* | External Encoder Error of Position | The position data of external encoder is faulty. | Gr.1 | Available | H | H | H
A.8A5* | External Encoder Overspeed | The overspeed from the external encoder occurred. | Gr.1 | Available
A.8A6* | External Encoder Overheated | The overheat from the external encoder occurred. | Gr.1 | Available
A.b10 | Speed Reference A/D Error | The A/D converter for speed reference input is faulty. | Gr.2 | Available
A.b11 | Speed Reference A/D Data Error | A/D conversion data of speed reference input is incorrect. | Gr.2 | Available
A.b20 | Reference Torque Input Read Error | The A/D converter for torque reference input is faulty. | Gr.2 | Available
A.b31 | Current Detection Error 1 | The current detection circuit for phase U is faulty. | Gr.1 | N/A
A.b32 | Current Detection Error 2 | The current detection circuit for phase V is faulty. | Gr.1 | N/A
A.b33 | Current Detection Error 3 | The detection circuit for the current is faulty. | Gr.1 | N/A
A.bF0 | System Alarm 0 | "Internal program error 0" of the SERVO- PACK occurred. | Gr.1 | N/A
A.bF1 | System Alarm 1 | "Internal program error 1" of the SERVO- PACK occurred. | Gr.1 | N/A
A.bF2 | System Alarm 2 | "Internal program error 2" of the SERVO- PACK occurred. | Gr.1 | N/A
A.bF3 | System Alarm 3 | "Internal program error 3" of the SERVO- PACK occurred. | Gr.1 | N/A
A.bF4 | System Alarm 4 | "Internal program error 4" of the SERVO- PACK occurred. | Gr.1 | N/A
A.C10 | Servo Overrun Detected | The servomotor ran out of control. | Gr.1 | Available | L | H | L
A.C80 | Absolute Encoder Clear Error and Multiturn Limit Setting Error | The multiturn for the absolute encoder was not properly cleared or set. | Gr.1 | N/A
A.C90 | Encoder Communications Error | Communications between the SERVO- PACK and the encoder is not possible. | Gr.1 | N/A
A.C91 | Encoder Communications Position Data Error | An encoder position data calculation error occurred. | Gr.1 | N/A
A.C92 | Encoder Communications Timer Error | An error occurs in the communications timer between the encoder and the SERVO- PACK. | Gr.1 | N/A
A.CA0 | Encoder Parameter Error | Encoder parameters are faulty. | Gr.1 | N/A
A.Cb0 | Encoder Echoback Error | Contents of communications with encoder are incorrect. | Gr.1 | N/A
A.CC0 | Multiturn Limit Disagreement | Different multiturn limits have been set in the encoder and the SERVOPACK. | Gr.1 | N/A
A.CF1 | Feedback Option Module Communications Error (Reception error) * | Reception from the Feedback Option Mod- ule is faulty. | Gr.1 | N/A
A.CF2 | Feedback Option Module Communications Error (Timer stop) * | Timer for communications with the Feed- back Option Module is faulty. | Gr.1 | N/A

## Table 4
Alarm Number | Alarm Name | Meaning | Servo- motor Stopping Method | Alarm Reset | Alarm Code Output
[5 empty] | ALO1 | ALO2 | ALO3
A.d00 | Position Error Overflow | Position error exceeded the value of exces- sive position error alarm level (Pn520) when the servo ON signal (/S-ON) is ON. | Gr.1 | Available | L | L | H
A.d01 | Position Error Overflow Alarm at Servo ON | Position error accumulated too much. | Gr.1 | Available
A.d02 | Position Error Overflow Alarm by Speed Limit at Servo ON | After a position error has been input, Pn529 limits the speed if the /S-ON signal is turned ON. If Pn529 limits the speed in such a state, this alarm occurs when refer- ence pulses are input and the number of position errors exceeds the value set for the excessive position error alarm level (Pn520). | Gr.2 | Available
A.d10* | Motor-load Position Error Overflow | During fully-closed loop control, the posi- tion error between motor and load is exces- sive. | Gr.2 | Available
A.E72∗ | Feedback Option Module Detection Failure | Detection of the Feedback Option Module | Gr.1 | N/A | H | L | L
A.Eb1 | Safety Function Signal Input Timing Error | The safety function signal input timing is faulty. | Gr.1 | N/A
A.F10 | Main Circuit Cable Open Phase | With the main power supply ON, voltage was low for more than 1 second in phase R, S, or T. | Gr.2 | Available | H | L | H
CPF00 | Digital Operator Transmission Error 1 | Digital operator (JUSP-OP05A) fails to communicate with the SERVOPACK (e.g., CPU error). | − | N/A | Undefined
CPF01 | Digital Operator Transmission Error 2 |  | − | N/A
A.− − | Not an error | Normal operation status | − | − | H | H | H

## Table 5
Alarm Number: Alarm Name (Alarm Description) | Cause | Investigative Actions | Corrective Actions
A.020: Parameter Checksum Error 1 (The parameter data in the SERVOPACK is incorrect.) | The power supply voltage sud- denly dropped. | Measure the power supply voltage. | Set the power supply voltage within the specified range, and set Fn005 to initialize the parameter.
| The power supply went OFF while changing a parameter set- ting. | Check the circumstances when the power supply went OFF. | Set Fn005 to initialize the parameter and then set the parameter again.
| The number of times that parame- ters were written exceeded the limit. | Check to see if the parameters were frequently changed through the host controller. | The SERVOPACK may be faulty. Repair or replace the SERVO- PACK. Reconsider the method of writing parameters.
| Malfunction caused by noise from the AC power supply or grounding line, static electricity noise, etc. | Turn the power supply ON and OFF several times. If the alarm still occurs, there may be noise interfer- ence. | Take countermeasures against noise.
| Gas, water drops, or cutting oil entered the SERVOPACK and caused failure of the internal components. | Check the installation conditions. | The SERVOPACK may be faulty. Replace the SERVOPACK.
| A SERVOPACK fault occurred. | Turn the power supply ON and OFF several times. If the alarm still occurs, the SERVOPACK may be faulty. | The SERVOPACK may be faulty. Replace the SERVOPACK.
A.021: Parameter Format Error 1 (The parameter data in the SERVOPACK is incorrect.) | The software version of SERVO- PACK that caused the alarm is older than that of the written parameter. | Check Fn012 to see if the set soft- ware version agrees with that of the SERVOPACK. If not, an alarm may occur. | Write the parameter of another SERVOPACK of the same model with the same software version. Then turn the power OFF and then ON again.
| A SERVOPACK fault occurred. | − | The SERVOPACK may be faulty. Replace the SERVOPACK.
A.022: System Checksum Error 1 (The parameter data in the SERVOPACK is incorrect.) | The power supply voltage sud- denly dropped. | Measure the power supply voltage. | The SERVOPACK may be faulty. Replace the SERVOPACK.
| The power supply went OFF while setting an utility function. | Check the circumstances when the power supply went OFF. | The SERVOPACK may be faulty. Replace the SERVOPACK.
| A SERVOPACK fault occurred. | Turn the power supply ON and OFF several times. If the alarm still occurs, the SERVOPACK may be faulty. | The SERVOPACK may be faulty. Replace the SERVOPACK.
A.030: Main Circuit Detector Error | A SERVOPACK fault occurred. | − | The SERVOPACK may be faulty. Replace the SERVOPACK.
A.040: Parameter Setting Error 1 (The parameter setting was out of the setting range.) | The SERVOPACK and servomo- tor capacities do not match each other. | Check the combination of SERVO- PACK and servomotor capacities. | Select the proper combination of SERVOPACK and servomotor capacities.
| A SERVOPACK fault occurred. | − | The SERVOPACK may be faulty. Replace the SERVOPACK.
| The parameter setting is out of the setting range. | Check the setting ranges of the parameters that have been changed. | Set the parameter to a value within the setting range.
| The electronic gear ratio is out of the setting range. | Check the electronic gear ratio. The ratio must satisfy: 0.001< (Pn20E/Pn210) < 4000. | Set the electronic gear ratio in the range: 0.001< (Pn20E/Pn210) < 4000.

## Table 6
Alarm Number: Alarm Name (Alarm Description) | Cause | Investigative Actions | Corrective Actions
A.041: Encoder Output Pulse Setting Error | The encoder output pulse (Pn212) is out of the setting range and does not satisfy the setting condi- tions. | Check the parameter Pn212. | Set Pn212 to a correct value.
A.042: Parameter Combination Error | The speed of program JOG oper- ation (Fn004) is lower than the setting range after having changed the electronic gear ratio (Pn20E/Pn210) or the servomo- tor. | Check that the detection condi- tions*1 are satisfied. | Decrease the setting of the elec- tronic gear ratio (Pn20E/Pn210).
| The speed of program JOG oper- ation (Fn004) is lower than the setting range after having changed the setting of the pro- gram JOG movement speed (Pn533). | Check that the detection condi- tions*1 are satisfied. | Increase the setting of the program JOG movement speed (Pn533).
| The moving speed of advanced autotuning is lower than the set- ting range after having changed the electronic gear ratio (Pn20E/ Pn210) or the servomotor. | Check that the detection condi- tions*1 are satisfied. | Decrease the setting of the elec- tronic gear ratio (Pn20E/Pn210).
A.044: Semi-closed/Fully- closed Loop Control Parameter Setting Error | The setting of the fully-closed module does not match with that of Pn002.3. | Check the settings of Pn002.3. | The setting of fully-closed module must be compatible with the setting of Pn002.3.
A.050: Combination Error (The SERVOPACK and servomotor capacities do not correspond.) | The SERVOPACK and servomo- tor capacities do not match each other. | Check the capacities to see if they satisfy the following condition: 1/4 ≤ (Servomotor capacity)/(SER- VOPACK capacity) ≤ 4. | Select the proper combination of SERVOPACK and servomotor capacities.
| An encoder fault occurred. | Replace the servomotor and see if the alarm occurs again. | Replace the servomotor (encoder).
| A SERVOPACK fault occurred. | − | The SERVOPACK may be faulty. Replace the SERVOPACK.
A.051: Unsupported Device Alarm | An unsupported serial converter unit, encoder, or external encoder is connected to the SERVO- PACK. | Check the product specifications, and select the correct model. | Select the correct combination of units.
A.0b0: Cancelled Servo ON Command Alarm | After executing the utility func- tion to turn ON the power to the motor, the servo ON signal (/S- ON) was sent from an external device. | − | Turn the SERVOPACK power sup- ply OFF and then ON again or exe- cute a software reset.

## Table 7
Alarm Number: Alarm Name (Alarm Description) | Cause | Investigative Actions | Corrective Actions
A.100: Overcurrent or Heat Sink Overheated (An overcurrent flowed through the IGBT or heat sink of SERVO- PACK overheated.) | Incorrect wiring or contact fault of main circuit cable or servomo- tor main circuit cable. | Check the wiring. Refer to 3.1 Main Circuit Wiring. | Correct the wiring.
| Short-circuit or ground fault of main circuit cable or servomotor main circuit cable. | Check for short-circuits across the servomotor terminal phases U, V, and W, or between the grounding and servomotor terminal phases U, V, or W. Refer to 3.1 Main Circuit Wiring. | The cable may be short-circuited. Replace the cable.
| Short-circuit or ground fault inside the servomotor. | Check for short-circuits across the servomotor terminal phases U, V, and W, or between the grounding and servomotor terminal phases U, V, or W. Refer to 3.1 Main Circuit Wiring. | The servomotor may be faulty. Replace the servomotor.
| Short-circuit or ground fault inside the SERVOPACK. | Check for short-circuits across the servomotor connection terminals U, V, and W on the SERVOPACK, or between the grounding and terminal U, V, or W. Refer to 3.1 Main Cir- cuit Wiring. | The SERVOPACK may be faulty. Replace the SERVOPACK.
| Incorrect wiring or contact fault of the regenerative resistor. | Check the wiring. Refer to 3.6 Con- necting Regenerative Resistors. | Correct the wiring.
| The dynamic brake (DB: Emer- gency stop executed from the SERVOPACK) was frequently activated, or the DB overload alarm occurred. | Check the power consumed by DB resistance (Un00B) to see how many times the DB has been used. Or, check the alarm history display Fn000 to see if the DB overload alarm A.730 or A.731 was reported. | Change the SERVOPACK model, operating conditions, or the mecha- nism so that the DB does not need to be used so frequently.
| The generated regenerative resis- tor value exceeded the SERVO- PACK regenerative energy processing capacity. | Check the regenerative load ratio (Un00A) to see how many times the regenerative resistor has been used. | Check the operating condition including overload, and reconsider the regenerative resistor value.
| The SERVOPACK regenerative resistance is too small. | Check the regenerative load ratio (Un00A) to see how many times the regenerative resistor has been used. | Change the regenerative resistance value to a value larger than the SERVOPACK minimum allowable resistance value.
| A heavy load was applied while the servomotor was stopped or running at a low speed. | Check to see if the operating condi- tions are outside servo drive specifi- cations. | Reduce the load applied to the ser- vomotor or increase the operating speed.
| Malfunction caused by noise interference. | Improve the wiring or installation environment, such as by reducing noise, and check to see if the alarm recurs. | Take countermeasures for noise, such as correct wiring of the FG. Use an FG wire size equivalent to the SERVOPACK main circuit wire size.
| A SERVOPACK fault occurred. | − | Turn the power supply OFF and then ON again. If the alarm still occurs, the SERVOPACK may be faulty. Replace the SERVOPACK.

## Table 8
Alarm Number: Alarm Name (Alarm Description) | Cause | Investigative Actions | Corrective Actions
A.300: Regeneration Error | • Regenerative resistor capacity (Pn600) is set to a value other than 0 for a SGDV-R70, -R90, -1R6, -2R1, or -2R8 SERVO- PACK, and an external regen- erative resistor is not connected. • An external regenerative resis- tor is not connected to the SGDV-470, SGDV-550, SGDV-590, SGDV-780, SGDV-210, SGDV-260, SGDV-280, or SGDV-370 SERVOPACK. | Check the external regenerative resistor connection and the value of the Pn600. | Connect the external regenerative resistor, or set Pn600 to 0 if no regenerative resistor is required.
| The jumper between the power supply terminals B2 and B3 is removed. | Confirm that a jumper is mounted between the power supply terminals B2 and B3. | Correctly mount a jumper.
| The external regenerative resis- tor is incorrectly wired, or is removed or disconnected. | Check the external regenerative resistor connection. | Correctly connect the external regenerative resistor.
| A SERVOPACK fault occurred. | − | While the main circuit power sup- ply is OFF, turn the control power supply OFF and then ON again. If the alarm still occurs, the SERVO- PACK may be faulty. Replace the SERVOPACK.
A.320: Regenerative Overload | The power supply voltage exceeds the specified limit. | Measure the power supply voltage. | Set the power supply voltage within the specified range.
| Insufficient external regenerative resistance, regenerative resistor capacity, or SERVOPACK capac- ity. Or, regenerative power has been continuously flowing back. | Check the operating condition or the capacity using the capacity selection Software SigmaJunma- Size+, etc. | Change the regenerative resistance, regenerative resistor capacity, or SERVOPACK capacity. Reconsider the operating conditions using the capacity selection software Sigma- JunmaSize+, etc.
| Regenerative power continu- ously flowed back because nega- tive load was continuously applied. | Check the load applied to the servo- motor during operation. | Reconsider the system including servo, machine, and operating con- ditions.
| The setting of parameter Pn600 is smaller than the external regener- ative resistor's capacity. | Check the external regenerative resistor connection and the value of the Pn600. | Set the Pn600 to a correct value.
| The external regenerative resis- tance is too high. | Check the regenerative resistance. | Change the regenerative resistance to a correct value or use an external regenerative resistor of appropriate capacity.
| A SERVOPACK fault occurred. | − | The SERVOPACK may be faulty. Replace the SERVOPACK.
A.330: Main Circuit Power Supply Wiring Error (Detected when the power to the main circuit is turned ON.) | The regenerative resistor discon- nected when the SERVOPACK power supply voltage was high. | Measure the resistance of the regen- erative resistor using a measuring instrument. | When using a regenerative resistor built in the SERVOPACK: Replace the SERVOPACK. When using an external regenera- tive resistor: Replace the external regenerative resistor.
| In the AC power input mode, DC power was supplied. | Check the power supply to see if it is a DC power supply. | Correct the settings to match the actual power supply specifications.
| In the DC power input mode, AC power was supplied. | Check the power supply to see if it is an AC power supply. | Correct the settings to match the actual power supply specifications.
| Regenerative resistor capacity (Pn600) is not set to 0 even though the regenerative resistor is disconnected. | Check if regenerative resistor is connected and check the regenera- tive resistor capacity. | Set Pn600 to 0.
| A SERVOPACK fault occurred. | − | The SERVOPACK may be faulty. Replace the SERVOPACK.

## Table 9
Alarm Number: Alarm Name (Alarm Description) | Cause | Investigative Actions | Corrective Actions
A.400: Overvoltage (Detected in the SER- VOPACK main circuit power supply section.) | • For 100-VAC SERVOPACKs: The AC power supply voltage exceeded 145 V. • For 200-VAC SERVOPACKs: The AC power supply voltage exceeded 290 V. • For 400-VAC SERVOPACKs: The AC power supply voltage exceeded 580 V. • For 200-VAC SERVOPACKs: with DC power supply input: The DC power supply voltage exceeded 410 V. • For 400-VAC SERVOPACKs: The DC power supply voltage exceeded 820 V. | Measure the power supply voltage. | Set AC/DC power supply voltage within the specified range.
| The power supply is unstable, or was influenced by a lightning surge. | Measure the power supply voltage. | Improve the power supply condi- tions by installing a surge absorber, etc. Then, turn the power supply OFF and ON again. If the alarm still occurs, the SERVOPACK may be faulty. Replace the SERVOPACK.
| Acceleration/deceleration was executed under the following conditions. • The AC power supply voltage of 100-VAC SERVOPACK was in the range between 115 V and 135 V. • The AC power supply voltage of 200-VAC SERVOPACK was in the range between 230 V and 270 V. • The AC power supply voltage of 400-VAC SERVOPACK was in the range between 480 V and 560 V. | Check the power supply voltage and the speed and torque during opera- tion. | Set AC power supply voltage within the specified range.
| The external regenerative resis- tance is too high for the actual operating conditions. | Check the operating conditions and the regenerative resistance. | Select a regenerative resistance value appropriate for the operating conditions and load.
| The moment of inertia ratio exceeded the allowable value. | Confirm that the moment of inertia ratio is within the allowable range. | Increase the deceleration time, or reduce the load.
| A SERVOPACK fault occurred. | − | Turn the control power OFF and then ON again while the main cir- cuit power supply is OFF. If the alarm still occurs, the SERVO- PACK may be faulty. Replace the SERVOPACK.

## Table 10
Alarm Number: Alarm Name (Alarm Description) | Cause | Investigative Actions | Corrective Actions
A.410: Undervoltage (Detected in the SER- VOPACK main circuit power supply section.) | • For 100-VAC SERVOPACKs: The AC power supply voltage is 49 V or less. • For 200-VAC SERVOPACKs: The AC power supply voltage is 120 V or less. • For 400-VAC SERVOPACKs: The AC power supply voltage is 240 V or less. | Measure the power supply voltage. | Set the power supply voltage within the specified range.
| The power supply voltage dropped during operation. | Measure the power supply voltage. | Increase the power supply capacity.
| Occurrence of instantaneous power interruption. | Measure the power supply voltage. | When the instantaneous power cut hold time (Pn509) is set, decrease the setting.
| The SERVOPACK fuse is blown out. | − | Replace the SERVOPACK, con- nect a reactor, and run the SERVO- PACK.
| A SERVOPACK fault occurred. | − | The SERVOPACK may be faulty. Replace the SERVOPACK.
A.450: Main-Circuit Capacitor Overvoltage | A SERVOPACK fault occurred. | − | Replace the SERVOPACK.
A.510: Overspeed (The servomotor rota- tional speed exceeds the maximum.) | The order of phases U, V, and W in the servomotor wiring is incor- rect. | Check the servomotor wiring. | Confirm that the servomotor is cor- rectly wired.
| A reference value exceeding the overspeed detection level was input. | Check the input value. | Reduce the reference value or adjust the gain.
| The motor speed exceeded the maximum. | Check the servomotor speed wave- form. | Reduce the speed reference input gain, adjust the servo gain, or recon- sider the operating conditions.
| A SERVOPACK fault occurred. | − | The SERVOPACK may be faulty. Replace the SERVOPACK.
A.511: Overspeed of Encoder Output Pulse Rate | The encoder output pulse fre- quency exceeded the limit. | Check the encoder output pulse set- ting. | Decrease the setting of the encoder output pulse (Pn212).
| The encoder output pulse output frequency exceeded the limit because the servomotor speed was too high. | Check the encoder output pulse out- put setting and servomotor speed. | Decrease the servomotor speed.
A.520: Vibration Alarm | Abnormal vibration was detected at the servomotor speed. | Check for abnormal noise from the servomotor, and check the speed and torque waveforms during oper- ation. | Reduce the servomotor speed or reduce the speed loop gain (Pn100).
| The moment of inertia ratio (Pn103) value is greater than the actual value or is greatly changed. | Check the moment of inertia ratio. | Set the moment of inertia ratio (Pn103) to an appropriate value.
A.521: Autotuning Alarm (Vibration was detected while executing the advanced autotuning, one-parameter tuning, EasyFFT, or tuning-less function.) | The servomotor vibrated consid- erably while performing tuning- less function (factory setting). | Check the servomotor speed wave- form. | Reduce the load so that the moment of inertia ratio falls within the allowable value, or raise the tuning level using the tuning-less levels setting (Fn200) or reduce the load level.
| The servomotor vibrated consid- erably during advanced autotun- ing, one-parameter tuning, or EasyFFT. | Check the servomotor speed wave- form. | Check the operation procedure of corresponding function and take a corrective action.

## Table 11
Alarm Number: Alarm Name (Alarm Description) | Cause | Investigative Actions | Corrective Actions
A.710: A.720: Overload A.710: High Load A.720: Low Load | Incorrect wiring or contact fault of servomotor and encoder. | Check the wiring. | Confirm that the servomotor and encoder are correctly wired.
| Operation beyond the overload protection characteristics. | Check the servomotor overload characteristics and executed run command. | Reconsider the load conditions and operating conditions. Or, increase the servomotor capacity.
| Excessive load was applied dur- ing operation because the servo- motor was not driven due to mechanical problems. | Check the executed operation refer- ence and servomotor speed. | Remove the mechanical problems.
| A SERVOPACK fault occurred. | − | The SERVOPACK may be faulty. Replace the SERVOPACK.
A.730: A.731: Dynamic Brake Overload (An excessive power consumption of dynamic brake was detected.) | The servomotor rotates because of external force. | Check the operation status. | Take measures to ensure the servo- motor will not rotate because of external force.
| The rotating energy at a DB stop exceeds the DB resistance capac- ity. | Check the power consumed by DB resistance (Un00B) to see how many times the DB has been used. | Reconsider the following: • Reduce the servomotor reference speed. • Reduce the moment of inertia ratio. • Reduce the number of times of the DB stop operation.
| A SERVOPACK fault occurred. | − | The SERVOPACK may be faulty. Replace the SERVOPACK.
A.740: Overload of Surge Current Limit Resistor (The main circuit power is turned ON/OFF too frequently.) | The inrush current limit resistor operation frequency at the main circuit power supply ON/OFF operation exceeds the allowable range. | − | Reduce the frequency of turning the main circuit power supply ON/OFF.
| A SERVOPACK fault occurred. | − | The SERVOPACK may be faulty. Replace the SERVOPACK.
A.7A0: Heat Sink Overheated (Detected when the heat sink temperature exceeds 100°C.) | The surrounding air temperature is too high. | Check the surrounding air tempera- ture using a thermostat. | Decrease the surrounding air tem- perature by improving the SERVO- PACK installation conditions.
| The overload alarm has been reset by turning OFF the power too many times. | Check the alarm history display (Fn000) to see if the overload alarm was reported. | Change the method for resetting the alarm.
| Excessive load or operation beyond the regenerative energy processing capacity. | Check the accumulated load ratio (Un009) to see the load during oper- ation, and the regenerative load ratio (Un00A) to see the regenera- tive energy processing capacity. | Reconsider the load and operating conditions.
| Incorrect SERVOPACK installa- tion orientation or/and insuffi- cient space around the SERVOPACK. | Check the SERVOPACK installa- tion conditions. | Install the SERVOPACK correctly as specified.
| A SERVOPACK fault occurred. | − | The SERVOPACK may be faulty. Replace the SERVOPACK.
A.7AB: Built-in Fan in SERVOPACK Stopped | The fan inside the SERVOPACK stopped. | Check for foreign matter or debris inside the SERVOPACK. | Remove foreign matter or debris from the SERVOPACK. If the alarm still occurs, the SERVO- PACK may be faulty. Replace the SERVOPACK.

## Table 12
Alarm Number: Alarm Name (Alarm Description) | Cause | Investigative Actions | Corrective Actions
A.810: Encoder Backup Error (Only when an absolute encoder is connected.) (Detected on the encoder side.) | Alarm occurred when the power to the absolute encoder was ini- tially turned ON. | Check to see if the power was turned ON initially. | Set up the encoder (Fn008).
| The encoder cable disconnected, and connected again. | Check to see if the power was turned ON initially. | Confirm the connection and set up the encoder (Fn008).
| The power from both the control power supply (+5 V) from the SERVOPACK and the battery power supply is not being sup- plied. | Check the encoder connector bat- tery or the connector contact status. | Replace the battery or take similar measures to supply power to the encoder, and set up the encoder (Fn008).
| An absolute encoder fault occurred. | − | If the alarm cannot be reset by set- ting up the encoder again, replace the servomotor.
| A SERVOPACK fault occurred. | − | The SERVOPACK may be faulty. Replace the SERVOPACK.
A.820: Encoder Checksum Error (Detected on the encoder side.) | An encoder fault occurred. | − | Set up the encoder again using Fn008. If the alarm still occurs, the servomotor may be faulty. Replace the servomotor.
| A SERVOPACK fault occurred. | − | The SERVOPACK may be faulty. Replace the SERVOPACK.
A.830: Absolute Encoder Battery Error (The absolute encoder battery voltage is lower than the specified value.) | The battery connection is incor- rect. | Check the battery connection. | Reconnect the battery.
| The battery voltage is lower than the specified value 2.7 V. | Measure the battery voltage. | Replace the battery.
| A SERVOPACK fault occurred. | − | The SERVOPACK may be faulty. Replace the SERVOPACK.
A.840: Encoder Data Error (Detected on the encoder side.) | The encoder malfunctioned. | − | Turn the power supply OFF and then ON again. If the alarm still occurs, the servomotor may be faulty. Replace the servomotor.
| Malfunction of encoder because of noise interference, etc. | − | Correct the wiring around the encoder by separating the encoder cable from the servomotor main cir- cuit cable or by checking the grounding and other wiring.
A.850: Encoder Overspeed (Detected when the con- trol power supply was turned ON.) (Detected on the encoder side.) | The servomotor was running at 200 min-1 or higher when the control power supply was turned ON. | Check the motor rotating speed (Un000) to confirm the servomotor speed when the power is turned ON. | Reduce the servomotor speed to a value less than 200 min-1, and turn ON the control power supply.
| An encoder fault occurred. | − | Turn the power supply OFF and then ON again. If the alarm still occurs, the servomotor may be faulty. Replace the servomotor.
| A SERVOPACK fault occurred. | − | Turn the power supply OFF and then ON again. If the alarm still occurs, the SERVOPACK may be faulty. Replace the SERVOPACK.

## Table 13
Alarm Number: Alarm Name (Alarm Description) | Cause | Investigative Actions | Corrective Actions
A.860: Encoder Overheated (Only when an absolute encoder is connected.) (Detected on the encoder side.) | The ambient operating tempera- ture around the servomotor is too high. | Measure the ambient operating tem- perature around the servomotor. | The ambient operating temperature must be 40°C or less.
| The servomotor load is greater than the rated load. | Check the accumulated load ratio (Un009) to see the load. | The servomotor load must be within the specified range.
| An encoder fault occurred. | − | Turn the power supply OFF and then ON again. If the alarm still occurs, the servomotor may be faulty. Replace the servomotor.
| A SERVOPACK fault occurred. | − | Turn the power supply OFF and then ON again. If the alarm still occurs, the SERVOPACK may be faulty. Replace the SERVOPACK.
A.8A0*2: External Encoder Error | Setting the zero point position of external absolute encoder failed because the servomotor rotated. | Before setting the zero point posi- tion, use the fully-closed feedback pulse counter (Un00E) to confirm that the servomotor is not rotating. | The servomotor must be stopped while setting the zero point posi- tion.
| An external encoder fault occurred. | − | Replace the external encoder.
A.8A1*2: External Encoder Error of Module | An external encoder fault occurred. | − | Replace the external encoder.
| A serial converter unit fault occurred. | − | Replace the serial converter unit.
A.8A2*2: External Encoder Error of Sensor (Incremental) | An external encoder fault occurred. | − | Replace the external encoder.
A.8A3*2: External Encoder Error of Position (Absolute) | An external absolute encoder fault occurred. | − | The external absolute encoder may be faulty. Refer to the encoder man- ufacturer’s instruction manual for corrective actions.
A.8A5*2: External Encoder Overspeed | The overspeed from the external encoder occurred. | Check the maximum speed of the external encoder. | Keep the external encoder below its maximum speed.
A.8A6*2: External Encoder Overheated | The overheat from the external encoder occurred. | − | Repair or replace the external encoder.
A.b10: Speed Reference A/D Error (Detected when the servo is ON.) | A malfunction occurred in the speed reference input section. | − | Clear and reset the alarm and restart the operation.
| A SERVOPACK fault occurred. | − | Turn the power supply OFF and then ON again. If the alarm still occurs, the SERVOPACK may be faulty. Replace the SERVOPACK.
A.b11: Speed Reference A/D Data Error | A malfunction occurred in the speed reference input section. | − | Clear and reset the alarm and restart the operation.
| A SERVOPACK fault occurred. | − | Turn the power supply OFF and then ON again. If the alarm still occurs, the SERVOPACK may be faulty. Replace the SERVOPACK.
A.b20: Reference Torque Input Read Error (Detected when the servo is ON.) | A malfunction occurred in the reading section of the torque ref- erence input. | − | Clear and reset the alarm and restart the operation.
| A SERVOPACK fault occurred. | − | Turn the power supply OFF and then ON again. If the alarm still occurs, the SERVOPACK may be faulty. Replace the SERVOPACK.

## Table 14
Alarm Number: Alarm Name (Alarm Description) | Cause | Investigative Actions | Corrective Actions
A.b31: Current Detection Error 1 | The current detection circuit for phase U is faulty. | − | Turn the power supply OFF and then ON again. If the alarm still occurs, the SERVOPACK may be faulty. Replace the SERVOPACK.
A.b32: Current Detection Error 2 | The current detection circuit for phase V is faulty. | − | Turn the power supply OFF and then ON again. If the alarm still occurs, the SERVOPACK may be faulty. Replace the SERVOPACK.
A.b33: Current Detection Error 3 | The detection circuit for the cur- rent is faulty. | − | Turn the power supply OFF and then ON again. If the alarm still occurs, the SERVOPACK may be faulty. Replace the SERVOPACK.
| The servomotor main circuit cable is disconnected. | Check for disconnection of the ser- vomotor main circuit cable. | Correct the servomotor wiring.
A.bF0: System Alarm 0 | A SERVOPACK fault occurred. | − | Turn the power supply OFF and then ON again. If the alarm still occurs, the SERVOPACK may be faulty. Replace the SERVOPACK.
A.bF1: System Alarm 1 | A SERVOPACK fault occurred. | − | Turn the power supply OFF and then ON again. If the alarm still occurs, the SERVOPACK may be faulty. Replace the SERVOPACK.
A.bF2: System Alarm 2 | A SERVOPACK fault occurred. | − | Turn the power supply OFF and then ON again. If the alarm still occurs, the SERVOPACK may be faulty. Replace the SERVOPACK.
A.bF3: System Alarm 3 | A SERVOPACK fault occurred. | − | Turn the power supply OFF and then ON again. If the alarm still occurs, the SERVOPACK may be faulty. Replace the SERVOPACK.
A.bF4: System Alarm 4 | A SERVOPACK fault occurred. | − | Turn the power supply OFF and then ON again. If the alarm still occurs, the SERVOPACK may be faulty. Replace the SERVOPACK.
A.C10: Servo Overrun Detected (Detected when the servomotor power is ON.) | The order of phases U, V, and W in the servomotor wiring is incor- rect. | Check the servomotor wiring. | Confirm that the servomotor is cor- rectly wired.
| An encoder fault occurred. | − | If the alarm still occurs after turning the power OFF and then ON again, even though the servomotor is cor- rectly wired, the servomotor may be faulty. Replace the servomotor.
| A SERVOPACK fault occurred. | − | Turn the power supply OFF and then ON again. If the alarm still occurs, the SERVOPACK may be faulty. Replace the SERVOPACK.
A.C80: Absolute Encoder Clear Error and Multi- turn Limit Setting Error | An encoder fault occurred. | − | Turn the power supply OFF and then ON again. If the alarm still occurs, the servomotor may be faulty. Replace the servomotor.
| A SERVOPACK fault occurred. | − | Turn the power supply OFF and then ON again. If the alarm still occurs, the SERVOPACK may be faulty. Replace the SERVOPACK.

## Table 15
Alarm Number: Alarm Name (Alarm Description) | Cause | Investigative Actions | Corrective Actions
A.C90: Encoder Communications Error | Contact fault of encoder connec- tor or incorrect encoder wiring. | Check the encoder connector con- tact status. | Re-insert the encoder connector and confirm that the encoder is correctly wired.
| Encoder cable disconnection or short-circuit. Or, incorrect cable impedance. | Check the encoder cable. | Use the encoder cable with the specified rating.
| Corrosion caused by improper temperature, humidity, or gas, short-circuit caused by intrusion of water drops or cutting oil, or connector contact fault caused by vibration. | Check the operating environment. | Improve the operating environmen- tal conditions, and replace the cable. If the alarm still occurs, replace the SERVOPACK.
| Malfunction caused by noise interference. | − | Correct the wiring around the encoder to avoid noise interference (Separate the encoder cable from the servomotor main circuit cable, improve grounding, etc.)
| A SERVOPACK fault occurred. | − | Connect the servomotor to another SERVOPACK, and turn ON the control power. If no alarm occurs, the SERVOPACK may be faulty. Replace the SERVOPACK.
A.C91: Encoder Communications Position Data Error | The noise interference occurred on the I/O signal line because the encoder cable is bent and the sheath is damaged. | Check the encoder cable and con- nector. | Confirm that there is no problem with the encoder cable layout.
| The encoder cable is bundled with a high-current line or near a high-current line. | Check the encoder cable layout. | Confirm that there is no surge volt- age on the encoder cable.
| The FG potential varies because of influence from machines on the servomotor side, such as the welder. | Check the encoder cable layout. | Properly ground the machines to separate from the encoder FG.
A.C92: Encoder Communications Timer Error | Noise interference occurred on the I/O signal line from the encoder. | − | Take countermeasures against noise for the encoder wiring.
| Excessive vibration and shocks were applied to the encoder. | Check the operating environment. | Reduce the machine vibration or correctly install the servomotor.
| An encoder fault occurred. | − | Turn the power supply OFF and then ON again. If the alarm still occurs, the servomotor may be faulty. Replace the servomotor.
| A SERVOPACK fault occurred. | − | Turn the power supply OFF and then ON again. If the alarm still occurs, the SERVOPACK may be faulty. Replace the SERVOPACK.
A.CA0: Encoder Parameter Error | An encoder fault occurred. | − | Turn the power supply OFF and then ON again. If the alarm still occurs, the servomotor may be faulty. Replace the servomotor.
| A SERVOPACK fault occurred. | − | Turn the power supply OFF and then ON again. If the alarm still occurs, the SERVOPACK may be faulty. Replace the SERVOPACK.

## Table 16
Alarm Number: Alarm Name (Alarm Description) | Cause | Investigative Actions | Corrective Actions
A.Cb0: Encoder Echoback Error | The encoder wiring and contact are incorrect. | Check the encoder wiring. | Correct the encoder wiring.
| Noise interference occurred due to incorrect encoder cable specifi- cations. | − | Use tinned annealed copper shielded twisted-pair or screened unshielded twisted-pair cable with a core of at least 0.12 mm2.
| Noise interference occurred because the wiring distance for the encoder cable is too long. | − | The wiring distance must be 50 m max.
| The FG potential varies because of influence from machines on the servomotor side, such as the welder. | Check the encoder cable layout. | Properly ground the machines to separate from encoder FG.
| Excessive vibration and shocks were applied to the encoder. | Check the operating environment. | Reduce the machine vibration or correctly install the servomotor.
| An encoder fault occurred. | − | Turn the power supply OFF and then ON again. If the alarm still occurs, the servomotor may be faulty. Replace the servomotor.
| A SERVOPACK fault occurred. | − | Turn the power supply OFF and then ON again. If the alarm still occurs, the SERVOPACK may be faulty. Replace the SERVOPACK.
A.CC0: Multiturn Limit Disagreement | When using a direct drive (DD) servomotor, the multiturn limit value (Pn205) is different from that of the encoder. | Check the value of the Pn205. | Correct the setting of Pn205 (0 to 65535).
| The multiturn limit value of the encoder is different from that of the SERVOPACK. Or, the multi- turn limit value of the SERVO- PACK has been changed. | Check the value of the Pn205 of the SERVOPACK. | Execute Fn013 at the occurrence of alarm.
| A SERVOPACK fault occurred. | − | Turn the power supply OFF and then ON again. If the alarm still occurs, the SERVOPACK may be faulty. Replace the SERVOPACK.
A.CF1*2: Feedback Option Module Communications Error (Reception error) | Wiring of cable between serial converter unit and SERVOPACK is incorrect or contact is faulty. | Check the external encoder wiring. | Correct the cable wiring.
| The specified cable is not used between serial converter unit and SERVOPACK. | Confirm the external encoder wir- ing specifications. | Use the specified cable.
| Cable between serial converter unit and SERVOPACK is too long. | Measure the length of this cable. | Use 20-m cable max.
| Sheath of cable between serial converter unit and SERVOPACK is broken. | Check the cable for damage. | Replace the cable.
A.CF2∗2: Feedback Option Module Communications Error (Timer stop) | Noise interferes with the cable between serial converter unit and SERVOPACK. | − | Correct the wiring around serial converter unit, e.g., separating I/O signal line from main circuit cable or grounding.
| A serial converter unit fault occurred. | − | Replace the serial converter unit.
| A SERVOPACK fault occurred. | − | Replace the SERVOPACK.

## Table 17
Alarm Number: Alarm Name (Alarm Description) | Cause | Investigative Actions | Corrective Actions
A.d00: Position Error Overflow (Position error exceeded the value set in the excessive position error alarm level (Pn520).) | The servomotor U, V, and W wir- ings is faulty. | Check the servomotor main circuit cable connection. | Confirm that there is no contact fault in the motor wiring or encoder wiring.
| The frequency of the position ref- erence pulse is too high. | Reduce the reference pulse fre- quency, and operate the SERVO- PACK. | Reduce the position reference pulse frequency or acceleration of posi- tion reference. Or, reconsider the electronic gear ratio.
| The position reference accelera- tion is too fast. | Reduce the reference acceleration, and operate the SERVOPACK. | Apply the smoothing function, such as using position reference accelera- tion/deceleration time constant (Pn216).
| Setting of the excessive position error alarm level (Pn520) is low against the operating condition. | Check the alarm level (Pn520) to see if it is set to an appropriate value. | Set the Pn520 to proper value.
| A SERVOPACK fault occurred. | − | Turn the power supply OFF and then ON again. If the alarm still occurs, the SERVOPACK may be faulty. Replace the SERVOPACK.
A.d01: Position Error Overflow Alarm at Servo ON | This alarm occurs if the servo ON signal (/S-ON) is turned ON when the position error is greater than the set value of Pn526. | Check the position error amount (Un008) while the /S-ON signal is OFF. | Set position error to be cleared while the /S-ON signal is OFF. Or, correct the excessive position error alarm level at servo ON (Pn526).
A.d02: Position Error Overflow Alarm by Speed Limit at Servo ON | When pulses remain in the error counter, Pn529 limits the speed if the /S-ON signal is turned ON. If Pn529 limits the speed in such a state, this alarm occurs when ref- erence pulses are input and the number of position errors exceeds the value set for the excessive position error alarm level (Pn520). | − | Set position error to be cleared while the /S-ON signal is OFF. Or, correct the excessive position error alarm level (Pn520). Or, adjust the speed limit level at servo ON (Pn529).
A.d10*2: Motor-load Position Error Overflow | Motor rotation direction and external encoder installation direction are opposite. | Check the servomotor rotation direction and the external encoder installation direction. | Install the external encoder in the opposite direction, or change the setting of the external encoder usage method (Pn002.3) to reverse the direction.
| Mounting of the load (e.g., stage) and external encoder joint instal- lation are incorrect. | Check the external encoder mechanical connection. | Check the mechanical joints.
A.E72*2: Feedback Option Module Detection Failure | The connection between the SERVOPACK and the Feedback Option Module is Faulty. | Check the connection between the SERVOPACK and the Feedback Option Module. | Correctly connect the Feedback Option Module.
| The Feedback Option Module was disconnected. | − | Execute resetting configuration error in option modules (Fn014) and turn the power supply OFF and then ON again.
| A Feedback Option Module fault occurred. | − | Replace the Feedback Option Mod- ule.
| A SERVOPACK fault occurred. | − | Replace the SERVOPACK.

## Table 18
Alarm Number: Alarm Name (Alarm Description) | Cause | Investigative Actions | Corrective Actions
A.Eb1: Safety Function Signal Input Timing Error | The lag between activations of the input signals /HWBB1 and /HWBB2 for the HWBB function is ten second or more. | Measure the time lag between the / HWBB1 and /HWBB2 signals. | The output signal circuits or devices for /HWBB1 and /HWBB2 or the SERVOPACK input signal circuits may be faulty. Alternatively, the input signal cables may be disconnected. Check if any of these items are faulty or have been disconnected.
A.F10: Main Circuit Cable Open Phase (With the main power supply ON, voltage was low for more than 1 sec- ond in an R, S, or T phase.) (Detected when the main power supply was turned ON.) | The three-phase power supply wiring is incorrect. | Check the power supply wiring. | Confirm that the power supply is correctly wired.
| The three-phase power supply is unbalanced. | Measure the voltage at each phase of the three-phase power supply. | Balance the power supply by chang- ing phases.
| A single-phase power is input without setting Pn00B.2 (power supply method for three-phase SERVOPACK) to 1 (single-phase power supply). | Check the power supply and the parameter setting. | Match the parameter setting to the power supply.
| A SERVOPACK fault occurred. | − | Turn the power supply OFF and then ON again. If the alarm still occurs, the SERVOPACK may be faulty. Replace the SERVOPACK.
CPF00: Digital Operator Transmission Error 1 | The contact between the digital operator and the SERVOPACK is faulty. | Check the connector contact. | Insert securely the connector or replace the cable.
| Malfunction caused by noise interference. | − | Keep the digital operator or the cable away from noise sources.
CPF01: Digital Operator Transmission Error 2 | A digital operator fault occurred. | − | Disconnect the digital operator and then re-connect it. If the alarm still occurs, the digital operator may be faulty. Replace the digital operator.
| A SERVOPACK fault occurred. | − | Turn the power supply OFF and then ON again. If the alarm still occurs, the SERVOPACK may be faulty. Replace the SERVOPACK.

## Table 19
Warning Number | Warning Name | Meaning | Warning Code Output
|  |  | ALO1 | ALO2 | ALO3
A.900 | Position Error Overflow | Position error exceeded the parameter setting (Pn520×Pn51E/100). | H | H | H
A.901 | Position Error Overflow Alarm at Servo ON | When the servo ON signal (/S-ON) is ON, the position error exceeded the parameter setting (Pn526×Pn528/100). | H | H | H
A.910 | Overload | This warning occurs before the overload alarms (A.710 or A.720) occur. If the warning is ignored and operation contin- ues, an overload alarm may occur. | L | H | H
A.911 | Vibration | Abnormal vibration at the motor speed was detected. The detection level is the same as A.520. Set whether to output an alarm or warning by the vibration detection switch (Pn310). | L | H | H
A.920 | Regenerative Overload | This warning occurs before the regenerative overload alarm (A.320) occurs. If the warning is ignored and operation contin- ues, a regenerative overload alarm may occur. | H | L | H
A.921 | Dynamic Brake Overload | This warning occurs before dynamic brake overload alarm (A.731) occurs. If the warning is ignored and operation contin- ues, a dynamic brake overload alarm may occur. | H | L | H
A.930 | Absolute Encoder Battery Error | This warning occurs when the voltage of absolute encoder’s battery is lowered. | L | L | H
A.941 | Change of Parameters Requires Restart | Parameters that require the restart have been changed. | H | H | L
A.971 | Undervoltage | This warning occurs before undervoltage alarm (A.410) occurs. If the warning is ignored and operation continues, an undervolt- age alarm may occur. | L | L | L
A.9A0 | Overtravel | Overtravel is detected while the servomotor power is ON. | H | L | L

## Table 20
Warning Number: Warning Name (Warning Description) | Cause | Investigative Actions | Corrective Actions
A.900: Position Error Overflow | The servomotor U, V, and W wirings is faulty. | Check the servomotor main circuit cable connection. | Confirm that there is no contact fault in the motor wiring or encoder wiring.
| The SERVOPACK gain is too low. | Check the SERVOPACK gain. | Increase the servo gain by using the function such as advanced autotuning.
| The frequency of the position reference pulse is too high. | Reduce the reference pulse frequency, and operate the SERVOPACK. | Reduce the position reference pulse frequency or acceleration of position reference. Or, reconsider the elec- tronic gear ratio.
| The position reference acceleration is too fast. | Reduce the reference acceleration, and operate the SERVOPACK. | Apply the smoothing function, such as using the position reference accelera- tion/deceleration time constant (Pn216).
| Setting of the excessive position error alarm level (Pn520) is low against the operating condition. | Check the alarm level (Pn520) to see if it is set to an appropriate value. | Set the Pn520 to proper value.
| A SERVOPACK fault occurred. | − | Turn the power supply OFF and then ON again. If the alarm still occurs, the SERVOPACK may be faulty. Replace the SERVOPACK.
A.901: Position Error Overflow Alarm at Servo ON | When the /S-ON signal was OFF, the servomo- tor moved without cleaning the counter for position error. The num- ber of position error exceeded the maximum number of pulses allowed. | − | Set Pn200.2 to 0 to clear the number of position error when the /S-ON sig- nal is OFF. Or set an appropriate value for the excessive position error warn- ing level at servo ON (Pn528) when the /S-ON signal is ON.
A.910: Overload (Warning before alarm A.710 or A.720 occurs) | Incorrect wiring or con- tact fault of servomotor and encoder. | Check the wiring. | Confirm that the servomotor and encoder are correctly wired.
| Operation beyond the overload protection characteristics. | Check the servomotor overload char- acteristics and executed run com- mand. | Reconsider the load conditions and operating conditions. Or, increase the servomotor capacity.
| Excessive load was applied during opera- tion because the servo- motor was not driven due to mechanical prob- lems. | Check the executed operation refer- ence and servomotor speed. | Remove the mechanical problems.
| A SERVOPACK fault occurred. | − | The SERVOPACK may be faulty. Replace the SERVOPACK.

## Table 21
Warning Number: Warning Name (Warning Description) | Cause | Investigative Actions | Corrective Actions
A.911: Vibration | Abnormal vibration was detected at the servomo- tor speed. | Check for abnormal noise from the servomotor, and check the speed and torque waveforms during operation. | Reduce the servomotor speed or reduce the servo gain by using the function such as one-parameter tun- ing.
| The moment of inertia ratio (Pn103) value is greater than the actual value or is greatly changed. | Check the moment of inertia ratio. | Set the moment of inertia ratio (Pn103) to an appropriate value.
A.920: Regenerative Overload (Warning before the alarm A.320 occurs) | The power supply volt- age exceeds the speci- fied limit. | Measure the power supply voltage. | Set the power supply voltage within the specified range.
| Insufficient external regenerative resistance, regenerative resistor capacity, or SERVO- PACK capacity. Or, regenerative power has been continuously flowing back. | Check the operating condition or the capacity using the capacity selection Software SigmaJunmaSize+, etc. | Change the regenerative resistance, regenerative resistor capacity, or SER- VOPACK capacity. Reconsider the operating conditions using the capac- ity selection software SigmaJunma- Size+, etc.
| Regenerative power continuously flowed back because negative load was continuously applied. | Check the load to the servomotor dur- ing operation. | Reconsider the system including servo, machine, and operating condi- tions.
A.921: Dynamic Brake Overload (Warning before the alarm A.731 occurs) | The servomotor rotates because of external force. | Check the operation status. | Take measures to ensure the servomo- tor will not rotate because of external force.
| The rotating energy at a DB stop exceeds the DB resistance capacity. | Check the power consumed by DB resistance (Un00B) to see how many times the DB has been used. | Reconsider the following: • Reduce the servomotor reference speed. • Reduce the moment of inertia ratio. • Reduce the number of times of the DB stop operation.
| A SERVOPACK fault occurred. | − | The SERVOPACK may be faulty. Replace the SERVOPACK.
A.930: Absolute Encoder Battery Error (The absolute encoder battery voltage is lower than the specified value.) ∗ Only when an absolute encoder is connected. | The battery connection is incorrect. | Check the battery connection. | Reconnect the battery.
| The battery voltage is lower than the specified value 2.7 V. | Measure the battery voltage. | Replace the battery.
| A SERVOPACK fault occurred. | − | The SERVOPACK may be faulty. Replace the SERVOPACK.
A.941: Change of Parameters Requires Restart | Parameters that require the restart have been changed. | − | Turn OFF the power and ON again.

## Table 22
Warning Number: Warning Name (Warning Description) | Cause | Investigative Actions | Corrective Actions
A.971: Undervoltage | • For 100 VAC SER- VOPACKs: The AC power supply voltage is 60 V or less. • For 200-VAC SER- VOPACKs: The AC power supply voltage is 140 V or less. • For 400-VAC SER- VOPACKs: The AC power supply voltage is 280 V or less. | Measure the power supply voltage. | Set the power supply voltage within the specified range.
| The power supply volt- age dropped during operation. | Measure the power supply voltage. | Increase the power supply capacity.
| Occurrence of instanta- neous power interrup- tion. | Measure the power supply voltage. | When the instantaneous power cut hold time (Pn509) is set, decrease the setting.
| The SERVOPACK fuse is blown out. | − | Replace the SERVOPACK and con- nect a reactor to the SERVOPACK.
| A SERVOPACK fault occurred. | − | The SERVOPACK may be faulty. Replace the SERVOPACK.
A.9A0: Overtravel (Overtravel status is detected.) | When the servomotor power is ON, over- travel status is detected. | Check the input signal monitor (Un005) to check the status of the overtravel signals. | Refer to 10.3 Troubleshooting Mal- function Based on Operation and Conditions of the Servomotor. Even if overtravel signals were not shown by the input signal monitor (Un005), momentary overtravel may have been detected. Do the following. • Do not specify movements that would cause overtravel from the host controller. • Check the wiring of the overtravel signals. • Take countermeasures for noise.

## Table 23
Problem | Probable Cause | Investigative Actions | Corrective Actions
Servomotor Does Not Start | The control power supply is not ON. | Check voltage between control power terminals. | Correct the wiring.
| The main circuit power supply is not ON. | Check the voltage between main circuit power terminals. | Correct the wiring.
| Wiring of I/O signal connector CN1 faulty or disconnected. | Check if the connector CN1 is prop- erly inserted and connected. | Correct the connector CN1 connec- tion.
| Servomotor or encoder wiring dis- connected. | Check the wiring. | Correct the wiring.
| Overloaded | Run under no load and check the load status. | Reduce load or replace with larger capacity servomotor.
| Speed/position references not input | Check the allocation status of the input signals. | Allocate input signals so that the speed/position reference is input correctly.
| Settings for the input signal selec- tions (Pn50A to Pn50D) is incor- rect. | Check the settings for parameters Pn50A to Pn50D. | Correct the settings for parameter Pn50A to Pn50D.
| Encoder type differs from parame- ter setting (Pn002.2). | Check the settings for parameter Pn002.2. | Set parameter Pn002.2 to the encoder type being used.
| Servo ON signal (/S-ON) stays OFF. | Check the settings for parameters Pn50A.0 and Pn50A.1. | Set the parameters Pn50A.0 and Pn50A.1 to turn the /S-ON signal ON.
| /P-CON input function setting is incorrect. | Check the settings for parameter Pn000.1. | Set parameters to match the applica- tion.
| SEN input is OFF. | Check the ON/OFF status of the SEN input. | If using an absolute encoder, turn the SEN input signal ON.
| Reference pulse mode selection is incorrect. | Check the Pn200.0 setting and the reference pulse form. | Match the Pn200.0 setting and the reference pulse form.
| Speed control: Speed reference input is incorrect. | Check V-REF and SG to confirm if the control method and the input are agreed. | Correct the control method selec- tion parameter, and the input signal.
| Torque control: Torque reference input is incorrect. | Check V-REF and SG to confirm if the control method and the input are agreed. | Correct the control method selec- tion parameter, and the input signal.
| Position control: Reference pulse input is incorrect. | Check Pn200.0 reference pulse form and sign + pulse signal. | Correct the control method selec- tion parameter, and the input signal.
| Position error clear (/CLR) input has not been turned OFF. | Check /CLR input signals (CN1-14 and -15). | Turn /CLR input signals OFF.
| The forward run prohibited (P-OT) and reverse run prohibited (N-OT) input signals are turned OFF. | Check P-OT or N-OT input signal. | Turn P-OT or N-OT input signal ON.
| The safety input signal (/HWBB1 or /HWBB2) remains OFF. | Check the /HWBB1 or /HWBB2 input signal. | Set the /HWBB1 or /HWBB2 input signal to ON. When not using the safety function, mount the safety function jumper connector (provided as an acces- sory) on the CN8.
| A SERVOPACK fault occurred. | − | Replace the SERVOPACK.
Servomotor Moves Instantaneously, and then Stops | Servomotor wiring is incorrect. | Check the servomotor wiring. | Correct the wiring.
| Encoder wiring is incorrect. | Check the encoder wiring. | Correct the wiring.

## Table 24
Problem | Probable Cause | Investigative Actions | Corrective Actions
Servomotor Speed Unstable | Wiring connection to servomotor is defective. | Check connections of power line (phases U, V, and W) and encoder connectors. | Tighten any loose terminals or con- nectors and correct the wiring.
Servomotor Rotates Without Reference Input | Speed control: Speed reference input is incorrect. | Check V-REF and SG to confirm if the control method and the input are agreed. | Correct the control method selec- tion parameter, and the input signal.
| Torque control: Torque reference input is incorrect. | Check V-REF and SG to confirm if the control method and the input are agreed. | Correct the control method selec- tion parameter, and the input signal.
| Speed reference offset is incorrect. | The SERVOPACK offset is adjusted incorrectly. | Adjust the SERVOPACK offset.
| Position control: Reference pulse input is incorrect. | Check the reference pulse form (Pn200.0) and sign + pulse signal. | Correct the control method selec- tion parameter, and the input signal.
| A SERVOPACK fault occurred. | − | Replace the SERVOPACK.
Dynamic Brake Does Not Operate | Improper Pn001.0 setting | Check the setting for parameter Pn001.0. | Correct the setting for parameter Pn001.0.
| DB resistor disconnected | Check if excessive moment of iner- tia, motor overspeed, or DB fre- quently activated occurred. | Replace the SERVOPACK, and reduce the load.
| DB drive circuit fault | − | There is a defective component in the DB circuit. Replace the SER- VOPACK.
Abnormal Noise from Servomotor | The servomotor largely vibrated during execution of tuning-less function. | Check the servomotor speed wave- form. | Reduce the load so that the moment of inertia ratio becomes within the allowable value, or increase the load level or lower the tuning level for the tuning-less levels setting (Fn200).
| Mounting is not secured. | Check if there are any loose mount- ing screws. | Tighten the mounting screws.
|  | Check if there is misalignment of couplings. | Align the couplings.
|  | Check if there are unbalanced cou- plings. | Balance the couplings.
| Bearings are defective. | Check for noise and vibration around the bearings. | Replace the servomotor.
| Vibration source at the driven machine. | Check for any foreign matter, dam- age, or deformations on the machin- ery's movable parts. | Contact the machine manufacturer.
| Noise interference due to incorrect I/O signal cable specifications. | The I/O signal cable must be tinned annealed copper shielded twisted- pair or screened unshielded twisted- pair cable with a core of 0.12 mm2 min. | Use the specified I/O signal cable.
| Noise interference due to length of I/O signal cable. | Check the length of the I/O signal cable. | The I/O signal cable length must be no more than 3 m.
| Noise interference due to incorrect encoder cable specifications. | The encoder cable must be tinned annealed copper shielded twisted- pair or screened unshielded twisted- pair cable with a core of 0.12 mm2 min. | Use the specified encoder cable.
| Noise interference due to length of encoder cable. | Check the length of the encoder cable. | The encoder cable must be no more than 50 m.
| Noise interference due to damaged encoder cable. | Check if the encoder cable is bent and the sheath is damaged. | Replace the encoder cable and mod- ify the encoder cable layout.
| Excessive noise to the encoder cable. | Check if the encoder cable is bun- dled with a high-current line or near a high-current line. | Correct the encoder cable layout so that no surge is applied.

## Table 25
Problem | Probable Cause | Investigative Actions | Corrective Actions
Abnormal Noise from Servomotor (cont’d) | The FG potential varies because of influence from machines on the ser- vomotor side, such as the welder. | Check if the machines are correctly grounded. | Properly ground the machines to separate from the encoder FG.
| SERVOPACK pulse counting error due to noise interference | Check if there is noise interference on the I/O signal line from the encoder. | Take measures against noise in the encoder wiring.
| Excessive vibration and shock to the encoder | Check if vibration from the machine occurred or servomotor installation is incorrect (mounting surface accu- racy, fixing, alignment, etc.). | Reduce vibration from the machine, or secure the servomotor installa- tion.
| An encoder fault occurred. | − | Replace the servomotor.
Servomotor Vibrates at Frequency of Approx. 200 to 400 Hz. | Unbalanced servo gains | Check to see if the servo gains have been correctly adjusted. | Execute the advanced autotuning.
| Speed loop gain value (Pn100) too high. | Check the speed loop gain (Pn100). Factory setting: Kv = 40.0 Hz | Reduce the speed loop gain (Pn100).
| Position loop gain value (Pn102) too high. | Check the position loop gain (Pn102). Factory setting: Kp = 40.0/s | Reduce the position loop gain (Pn102).
| Incorrect speed loop integral time constant (Pn101) | Check the speed loop integral time constant (Pn101). Factory setting: Ti = 20.0 ms | Correct the speed loop integral time constant (Pn101).
| Incorrect moment of inertia ratio (Pn103) | Check the moment of inertia ratio (Pn103). | Correct the moment of inertia ratio (Pn103).
High Motor Speed Overshoot on Starting and Stopping | Unbalanced servo gains | Check to see if the servo gains have been correctly adjusted. | Execute the advanced autotuning.
| Speed loop gain value (Pn100) too high | Check the speed loop gain (Pn100). Factory setting: Kv = 40.0 Hz | Reduce the speed loop gain (Pn100).
| Position loop gain value (Pn102) too high | Check the position loop gain (Pn102). Factory setting: Kp = 40.0/s | Reduce the position loop gain (Pn102).
| Incorrect speed loop integral time constant (Pn101) | Check the speed loop integral time constant (Pn101). Factory setting: Ti = 20.0 ms | Correct the speed loop integral time constant (Pn101).
| Incorrect moment of inertia ratio data (Pn103) | Check the moment of inertia ratio (Pn103). | Correct the moment of inertia ratio (Pn103).

## Table 26
Problem | Probable Cause | Investigative Actions | Corrective Actions
Absolute Encoder Position Difference Error (The position saved in the host controller when the power was turned OFF is different from the position when the power was next turned ON.) | Noise interference due to improper encoder cable specifications | The encoder cable must be tinned annealed copper shielded twisted- pair or screened unshielded twisted- pair cable with a core of 0.12 mm2 min. | Use the specified encoder cable.
| Noise interference due to length of encoder cable. | Check the encoder cable length. | The encoder cable length must be no more than 50 m.
| Noise interference due to damaged encoder cable | Check if the encoder cable is bent or if its sheath is damaged. | Replace the encoder cable and cor- rect the encoder cable layout.
| Excessive noise interference at the encoder cable | Check if the encoder cable is bun- dled with a high-current line or near high-current line. | Change the encoder cable layout so that no surge is applied.
| FG potential varies because of influence of machines such as weld- ers at the servomotor. | Check if the machines are correctly grounded. | Ground machines correctly, and prevent diversion to the FG on the encoder side.
| SERVOPACK pulse counting error due to noise interference | Check if there is noise interference on the I/O signal line from the encoder. | Take measures against noise in the encoder wiring.
| Excessive vibration and shock to the encoder | Check if vibration from the machine occurred or servomotor installation is incorrect (mounting surface accu- racy, fixing, alignment, etc.). | Reduce vibration from the machine, or secure the servomotor installa- tion.
| An encoder fault occurred. | − | Replace the servomotor.
| A SERVOPACK fault occurred. (The pulse count does not change.) | − | Replace the SERVOPACK.
| Host controller multiturn data read- ing error | Check the error detection section of the host controller. | Correct the error detection section of the host controller.
|  | Check if the host controller is exe- cuting data parity checks. | Execute a multiturn data parity check.
|  | Check noise in the cable between the SERVOPACK and the host con- troller. | Take measures against noise, and again execute a multiturn data par- ity check.
Overtravel (OT) | Forward or reverse run prohibited signal is input. | Check the external power supply (+24 V) voltage for the input signal. | Correct the external power supply (+24 V) voltage.
|  | Check if the overtravel limit switch operates properly. | Correct the overtravel limit switch.
|  | Check if the overtravel limit switch is wired correctly. | Correct the overtravel limit switch wiring.
|  | Check the settings for parameters Pn50A and Pn50B. | Correct the settings for parameters Pn50A and Pn50B.
| Forward or reverse run prohibited signal malfunctioning. | Check the fluctuation of the exter- nal power supply (+24 V) voltage for the input signal. | Stabilize the external power supply (+24 V) voltage.
|  | Check if the overtravel limit switch operates correctly. | Correct the overtravel limit switch.
|  | Check if the overtravel limit switch wiring is correct. (check for dam- aged cables or loose screws.) | Correct the overtravel limit switch wiring.
| Incorrect forward or reverse run prohibited signal (P-OT/N-OT) allocation (parameters Pn50A.3, Pn50B.0) | Check if the P-OT signal is allo- cated in Pn50A.3. | If another signal is allocated in Pn50A.3, allocate P-OT.
|  | Check if the N-OT signal is allo- cated in Pn50B.0. | If another signal is allocated in Pn50B.0, allocate N-OT.
| Incorrect servomotor stop method selection | Check the settings for parameters Pn001.0 and Pn001.1 when the ser- vomotor power is OFF. | Select a servomotor stop method other than "coast to stop."
|  | Check the settings for parameters Pn001.0 and Pn001.1 when in torque control. | Select a servomotor stop method other than "coast to stop."

## Table 27
Problem | Probable Cause | Investigative Actions | Corrective Actions
Improper Stop Position by Overtravel (OT) Signal | Improper limit switch position and dog length | − | Install the limit switch at the appropriate position.
| The overtravel limit switch position is too short for the coasting distance. | − | Install the overtravel limit switch at the appropriate position.
Position Error (Without Alarm) | Noise interference due to incorrect encoder cable specifications | The encoder cable must be tinned annealed copper shielded twisted- pair or screened unshielded twisted- pair cable with a core of 0.12 mm2 min. | Use the specified encoder cable.
| Noise interference due to length of encoder cable. | Check the length of the encoder cable. | The encoder cable must be no more than 50 m.
| Noise influence due to damaged encoder cable. | Check if the encoder cable is bent and its sheath is damaged. | Replace the encoder cable and mod- ify the encoder cable layout.
| Excessive noise to encoder cable. | Check if the encoder cable is bun- dled with a high-current line or near a high-current line. | Change the encoder cable layout so that no surge is applied.
| The FG potential varies because of influence from machines on the ser- vomotor side such as the welder. | Check if the machines are correctly grounded. | Properly ground the machines encoder FG.
| SERVOPACK pulse count error due to noise | Check if the I/O signal line from the encoder is influenced by noise. | Take measures against noise in the encoder wiring.
| Excessive vibration and shock to the encoder | Check if vibration from the machine occurred or servomotor installation is incorrect (mounting surface accu- racy, fixing, alignment, etc.). | Reduce the machine vibration or mount the servomotor securely.
| Unsecured coupling between machine and servomotor | Check if a position error occurs at the coupling between machine and servomotor. | Secure the coupling between the machine and servomotor.
| Noise interference due to improper I/O signal cable specifications | The I/O signal cable must be tinned annealed copper shielded twisted- pair or screened unshielded twisted- pair cable with a core of 0.12 mm2 min. | Use input signal cable with the specified specifications.
| If the reference pulse input multipli- cation switching function is being used, noise may be causing the I/O signals (/PSEL and /PSELA) used for this function to be falsely detected. | The I/O signal cable must be tinned annealed copper shielded twisted- pair or screened unshielded twisted- pair cable with a core of 0.12 mm2 min. | Use input signal cable with the specified specifications.
| Noise interference due to length of I/O signal cable | Check the I/O signal cable length. | The I/O signal cable length must be no more than 3 m.
| An encoder fault occurred. (The pulse count does not change.) | − | Replace the servomotor.
| A SERVOPACK fault occurred. | − | Replace the SERVOPACK.
Servomotor Overheated | Ambient operating temperature too high | Measure the servomotor ambient operating temperature. | Reduce the ambient operating tem- perature to 40°C or less.
| Servomotor surface dirty | Visually check the surface. | Clean dust and oil from the surface.
| Servomotor overloaded | Check the load status with monitor. | If overloaded, reduce load or replace with larger capacity SER- VOPACK and servomotor.